## Lift Station Hydraulics
SIMPLE PUMPING STATION – EPANET MODEL RESULTS
Enter results from Simple Pumping Station.net into the table below, then add design point and trial pumps.
[project information]
[project information]
[project information]
|  |  | SUCTION RESERVOIR HGLs |  |  | DISCHARGE RESERVOIR HGLs |  |  | STATIC LIFT RANGE
|  |  | Node R1SH = | 200 | ft | Node R2DH = | 300 | ft | SLMAX = | 120 | ft
|  |  | Node R1SL = | 180 | ft | Node R2DL = | 280 | ft | SLMIN = | 80 | ft
TIME | Q1 |  | PUMP SUCTION HGLs |  |  | PUMP DISCHARGE HGLs |  |  | SYSTEM TDH
0:00 | 0 | gpm | Node N3S1 = | 200 | ft | Node N4D1 = | 280 | ft | TDH = | 80 | ft
1:00 | 200 | gpm | " " = | 199.57 | ft | " " = | 281.17 | ft | " = | 81.6 | ft
2:00 | 400 | gpm | " " = | 198.39 | ft | " " = | 284.33 | ft | " = | 85.94 | ft
3:00 | 600 | gpm | " " = | 196.5 | ft | " " = | 289.31 | ft | " = | 92.81 | ft
4:00 | 800 | gpm | " " = | 193.94 | ft | " " = | 296.02 | ft | " = | 102.08 | ft
5:00 | 1000 | gpm | " " = | 190.71 | ft | " " = | 304.41 | ft | " = | 113.7 | ft
6:00 | 0 | gpm | Node N3S1 = | 180 | ft | Node N4D1 = | 300 | ft | TDH = | 120 | ft
7:00 | 200 | gpm | " " = | 179.57 | ft | " " = | 301.17 | ft | " = | 121.6 | ft
8:00 | 400 | gpm | " " = | 178.39 | ft | " " = | 304.33 | ft | " = | 125.94 | ft
9:00 | 600 | gpm | " " = | 176.5 | ft | " " = | 309.31 | ft | " = | 132.81 | ft
10:00 | 800 | gpm | " " = | 173.94 | ft | " " = | 316.02 | ft | " = | 142.08 | ft
11:00 | 1000 | gpm | " " = | 170.71 | ft | " " = | 324.41 | ft | " = | 153.7 | ft
12:00 | 0 | gpm | Node N3S1 = | 200 | ft | Node N4D1 = | 280 | ft | TDH = | 80 | ft
13:00 | 200 | gpm | " " = | 199.01 | ft | " " = | 283.43 | ft | " = | 84.42 | ft
14:00 | 400 | gpm | " " = | 196.35 | ft | " " = | 292.48 | ft | " = | 96.13 | ft
15:00 | 600 | gpm | " " = | 192.19 | ft | " " = | 306.57 | ft | " = | 114.38 | ft | System Curves and Trial Pump Curves | [8 empty] | Design Point for Single Pump Operation
16:00 | 800 | gpm | " " = | 186.59 | ft | " " = | 325.43 | ft | " = | 138.84 | ft | Q | System Curves for 1 Pump |  |  | System Curves for 2 Pumps |  |  | Pump 1 | Pump 2 | Q | TDH
17:00 | 1000 | gpm | " " = | 179.59 | ft | " " = | 348.87 | ft | " = | 169.28 | ft | (gpm) | Min (ft) | Avg (ft) | Max (ft) | Min (ft) | Avg (ft) | Max (ft) | (ft) | (ft) | (gpm) | (ft) | Comments
18:00 | 0 | gpm | Node N3S1 = | 180 | ft | Node N4D1 = | 300 | ft | TDH = | 120 | ft | 0 | 80 | 100 | 120 | 80 | 100 | 120 | 200 | 212 | 600 | 120 | = Design Point = Arrow Head
19:00 | 200 | gpm | " " = | 179.01 | ft | " " = | 303.43 | ft | " = | 124.42 | ft | 200 | 81.6 | 101.6 | 121.6 | 84.42 | 104.42 | 124.42 | 177.5 | 187 | 555 | 102.5 | = Back End of Arrow
20:00 | 400 | gpm | " " = | 176.35 | ft | " " = | 312.48 | ft | " = | 136.13 | ft | 400 | 85.94 | 105.94 | 125.94 | 96.13 | 116.13 | 136.13 | 152.5 | 157
21:00 | 600 | gpm | " " = | 172.19 | ft | " " = | 326.57 | ft | " = | 154.38 | ft | 600 | 92.81 | 112.81 | 132.81 | 114.38 | 134.38 | 154.38 | 125 | 122 | Pump 1 = Make/Model/Impeller
22:00 | 800 | gpm | " " = | 166.59 | ft | " " = | 345.43 | ft | " = | 178.84 | ft | 800 | 102.08 | 122.08 | 142.08 | 138.84 | 158.84 | 178.84 | 95 | 82 | Pump 2 = Make/Model/Impeller
23:00 | 1000 | gpm | " " = | 159.59 | ft | " " = | 368.87 | ft | " = | 209.28 | ft | 1000 | 113.7 | 133.7 | 153.7 | 169.28 | 189.28 | 209.28 | 62.5 | 37